## Inclusive BOM
Index | Reference | Quantity | Order Qty | Part Number | Manufactuer | Value | Footprint | Tolerance | Raiting | Type | Mouser PN | Source
1 | C1, C3, C4, C9, C11, C13, C14, C15, C17, C20, C21, C24, C25, C28, C30, C31, C35, C36, C39 | 20 |  | CC0603JRX7R9BB104 | CC0603JRX7R9BB104 | 0.1u | 0603 | 5% | 50VDC | X7R | 603-CC0603KRX7R9BB104 | Mouser
2 | C2, C7 | 2 |  | C1206C106J3RACTU | KEMET | 10u | 1206 | 5% | 25VDC | X7R | 80-C1206C106J3RACTU | Mouser
3 | C5, C6, C34, C37 | 4 |  | MSAST168SB7105KTNA01 | TAIYO YUDEN | 1u | 0603 | 10% | 25VDC | X7R | 963-MSAST168SB7105KT
4 | C8 | 1 |  | CC0603JRX7R8BB474 | Yageo | 0.47u | 0603 | 5% | 25VDC | X7R | 603-CC0603JX7R8BB474 | Mouser
5 | C10 | 1 |  | CL10B103KA8WPNC | Samsung Electro-Mechanics | 0.01u | 0603 | 10% | 25VDC | X7R | 187-CL10B103KA8WPNC | Mouser
6 | C212, C16 | 2 |  | GCM1885C2A300FA16D | Murata Electronics | 30p | 0603 | 1% | 100VDC | C0G | 81-GCM1885C2A300FA6D | Mouser
7 | C29 | 1 |  | GRT1885C1H332JA02D | Murata Electronics | 3.3n | 0603 | 5% | 50VDC | C0G | 81-GRT1885C1H332JA2D | Mouser
8 | C32 | 1 |  | GRM21BR71C475KE51K |  | 4.7u | 0805 | 10% | 16VDC | X7R | 81-GRM21BR71C475KE1K | Mouser
9 | C38 | 1 |  | CL31B475KAHNNNE | Murata Electronics | 5u | 1206 | 10% | 25VDC | X7R | 187-CL31B475KAHNNNE | Mouser
10 | D1, D2, D3 | 2 |  | Generic | Generic | N/A | LED | N/A | N/A | N/A | N/A | Mouser
11 | D4 | 1 |  | APHD1608LCGCK | Kingbright | GREEN | 0603 | N/A | 75mW | DOME | 604-APHD1608LCGCK | Mouser
12 | D5 | 1 |  | APHD1608LSYCK | Kingbright | YELLOW | 0603 | N/A | 75mW | DOME | 604-APHD1608LSYCK | Mouser
13 | J1, JP2 | 1 |  | Male Header | Generic | 2 POS | HEADER | N/A | N/A | N/A | N/A | Inventory
14 | J5, J8 | 2 |  | N/A | N/A | N/A | N/A | N/A | N/A | N/A | N/A | Inventory
15 | J6, J7 | 2 |  | Female Header | Generic | 4 POS | HEADER | N/A | N/A | N/A | N/A | Inventory
16 | J9, J11 | 2 |  | Male Header | Generic | 4 POS | HEADER | N/A | N/A | N/A | N/A | Inventory
17 | J10 | 1 |  | Male Header | Generic | 7 POS | HEADER | N/A | N/A | N/A | N/A | Inventory
18 | J12 | 1 |  | Male Header | Generic | 9 POS | HEADER | N/A | N/A | N/A | N/A | Inventory
19 | J14 | 1 |  | 1935161 | Phoenix Contact | 2 POS ST | 5mm Screw Terminal | N/A | 17.5A | Screw Terminal | 651-1935161 | Mouser
20 | Q1 | 1 |  | SQ2389CES-T1_GE3 | Vishay | 40 V | SOT-23 | N/A | 4.1A | P-Type | 78-SQ2389CES-T1_GE3 | Mouser
21 | R1, R6 | 2 |  | RC0603DR-0747KL | Yageo | 47k | 0603 | 0.5% | 1/10W | Thick Film | 603-RC0603DR-0747KL | Mouser
22 | R2, R22, R23, R24, R29, R30, R31, R36, R37, R38, R47, R50, R52 | 13 |  | RC0603DR-0710KL | Yageo | 10k | 0603 | 0.5% | 1/10W | Thick Film | 603-RC0603DR-0710KL | Mouser
23 | R3, R41, R43 | 3 |  | AC0603DR-071KL | Yageo | 1k | 0603 | 0.5% | 1/10W | Thick Film | 603-AC0603DR-071KL | Mouser
24 | R4 | 1 |  | ERJ-PB3B1003V | Pansonic | 100k | 0603 | 0.1% | 1/5W | Thick Film | 67-ERJ-PB3B1003V | Mouser
25 | R5, R8, R9, R12, R13, R16, R18, R20, R21, R27, R28, R34, R35, R49 | 15 |  | RC0603DR-07100KL | Yageo | 100k | 0603 | 0.5% | 1/10W | Thick Film | 603-RC0603DR-07100KL | Mouser
26 | R7, R10, R11, R14 , R15 | 5 |  | CRCW0603100RFKEC | Vishay | 100R | 0603 | 1% | 1/8W | Thick Film | 71-CRCW0603100RFKEC | Mouser
27 | R17, R19 | 2 |  | ERJ-3RBD2702V | Pansonic | 27k | 0603 | 0.5% | 1/10W | Thick Film | 667-ERJ-3RBD2702V | Mouser
28 | R25 | 1 |  | RE0603DRE078K2L | Yageo | 8.2k | 0603 | 0.5% | 1/10W | Thick Film | 603-RE0603DRE078K2L | Mouser
29 | R26, R33 | 2 |  | ERJ-PB3D2000V | Pansonic | 200R | 0603 | 0.5% | 1/5W | Thick Film | 667-ERJ-PB3D2000V | Mouser
30 | R32, R39 | 2 |  | ERJ-PB3D1742V | Pansonic | 17.4k | 0603 | 0.5% | 1/5W | Thick Film | 667-ERJ-PB3D1742V | Mouser
31 | R40 | 1 |  | CRGCQ0603J1M0 | TE Connectivity / Holsworthy | 1M | 0603 | 5% | 1/10W | Thick Film | 279-CRGCQ0603J1M0 | Mouser
32 | R44 | 1 |  | CRCW06031K80JNEA | Vishay | 1.8k | 0603 | 5% | 1/8W | Thick Film | 71-CRCW0603J-1.8K-E3 | Mouser
33 | R42 | 1 |  | RK73Z1JLTD | KOA | 0R | 0603 | JUMP | 1A | Thick Film | 660-RK73Z1JLTD | Mouser
34 | R45, R46 | 2 |  | RMCF0603FT750R | SEI Stackpole | 750R | 0603 | 1% | 1/10W | Thick Film | 708-RMCF0603FT750R | Mouser
35 | R48 | 1 |  | RK73H1JTTD1912F | KOA Speer | 19.1k | 0603 | 1% | 1/10W | Thick Film | 660-RK73H1JTTD1912F | Mouser
36 | R51 | 1 |  | CR0603-FX-1652ELF | Bourns | 16.6k | 0603 | 1% | 1/10W | Thick Film | 652-CR0603FX-1652ELF | Mouser
37 | SW1 | 1 |  | SW-T3-1A-A-A3-S1 | Adam Tech | SW-T3-1A-A-A3-S1 | N/A | N/A | 3A | Toggle | 737-SW-T3-1A-A-A3-S1 | Mouser
38 | SW2, SW3, SW4, SW5, SW6, SW7 | 5 |  | Generic | Generic | N/A | N/A | N/A | N/A | N/A | N/A | Inventory
39 | U1 | 1 |  | LM2937ES-3.3/NOPB | Texas Instruments | 3.3V LDO | DDPAK | N/A | 500mA | Linear Regulator | 926-LM2937ES-3.3NOPB | Inventory
40 | U2 | 1 |  | LM4041CILPR | Texas Instruments | LM4041CILPR | TO-92 | N/A | N/A | N/A | 595-LM4041CILPR | Inventory
41 | U3, U4, U7, U9, U11 | 5 |  | OPA2350 | Texas Instruments | OPA2350 | 8 PDIP | N/A | N/A | N/A | N/A | Inventory
42 | U5 | 1 |  | M0G3507QPMRQ1 | Texas Instruments | N/A | 64 LQFP | N/A | N/A | N/A | 595-M0G3507QPMRQ1 | Mouser
43 | U6, U8, U10 | 3 |  | INA122P | Texas Instruments | INA122P | 8 PDIP | N/A | N/A | N/A | 595-INA122P | Inventory
44 | U12 | 1 |  | FT232RNL-REEL | FTDI | FT232RNL | SSOP-28 | N/A | N/A | N/A | 895-FT232RNL-REEL | Mouser
45 | U13 | 1 |  | TSC2046IPWR | Texas Instruments | TSC2046IPWR | TSSOP-16 | N/A | N/A | N/A | 595-TSC2046IPWR | Mouser
46 | U14 | 1 |  | 1590 | Adafruit | 1590 | Breakout | N/A | N/A | N/A | 485-1590 | Mouser
47 | U15 | 1 |  | MCP34119P | NXP | MCP34119P | 8-PDIP | N/A | N/A | N/A | N/A | Inventory
48 | Y1 | 1 |  | ABM8AIG-40.000MHZ-12-2Z-T3 | Abracon | 40MHz | 4-SMD | +-20ppm | 35Ohms | Crystal | 815-M8AIG-40-12-2ZT3 | Mouser
49 | Speaker | 1 |  | SPKM.28.8.A | Taoglas | 28mm | Wire | N/A | 500mW | Speaker | 960-SPKM.28.8.A | Mouser
50 | LCD | 1 | 4 | 1596 | Adafruit | 5" LCD | 40Pin | N/A | N/A | N/A | 485-1596 | Mouser